## Sheet1
Pressure Vessel: Water Tank |  |  | Stress Calculations |  |  | Pressurized Components |  |  | Stress Calculations
Max Hydrostatic Pressure | 0.54 | psi | Mean Radius | 2.9688 | in | MEOP | 346.49 | psi | Mean Radius | 0.24125 | in
Max Ullage Pressure | 345.95 | psi | Hoop Stress | 8229.1375 | psi |  |  |  | Hoop Stress | 2388.3061 | psi
MEOP | 346.49 | psi | Axial Stress | 4029.7323 | psi | Design Factors |  |  | Axial Stress | 1113.3891 | psi
|  |  | Von Mises Stress | 7127.1471 | psi | Yeild | 2 |  | Von Mises Stress | 2069.91 | psi
Design Factors |  |  | SF_y | 5.0511 |  | Burst/Ultimate | 3 |  | SF_y | 17.3921
Yeild | 2 |  | MOS_y | 1.5256 |  |  |  |  | MOS_y | 7.696
Burst/Ultimate | 3 |  |  |  |  | Tube Geometry
|  |  | Burst Pressure | 1750 | psi | OD | 0.5 | in | Burst Pressure | 5880 | psi
Tank Geometry |  |  | SF_u | 5.0507 | psi | Wall Thickness | 0.035 | in | SF_u | 16.9702 | psi
OD (Skin) | 6 | in | MOS_u | 0.68355 |  |  |  |  | MOS_u | 4.6567
Wall Thickness (Skin) | 0.125 | in |  |  |  | Material Properties | AL 6061 T6
Length (Skin) | 12 | in |  |  |  | Yeild Strenght | 36000 | psi
[6 empty] | Ultimate Strength | 42000 | psi
Material Properties | AL 6061 T6
Yeild Strenght | 36000 | psi
Ultimate Strength | 42000 | psi